## GOG
Reference | Value | Footprint | Description | Qty | JLCPCB Part # | Package
C1 | 10µF | Capacitor_SMD:C_0603_1608Metric | CL10A106MA8NRNC 10uF 25V X5R ±20% 0603 Multilayer Ceramic Capacitor | 1 | C96446 | 0603
C10,C11,C12,C13,C14,C21,C22,C23,C24,C25,C26,C27 | 10u | Capacitor_SMD:C_0805_2012Metric | CL21A106KAYNNNE 10uF 25V X5R ±10% 0805 Multilayer Ceramic Capacitor | 12 | C15850 | 0805
C16,C19 | 47n | GoG_Library:C_0402_1005Metric_JLCPCB | CC0402KRX7R8BB473 25V 47nF X7R ±10% 0402 Multilayer Ceramic Capacitor | 2 | C107020 | 0402
C17 | 4.7u | Capacitor_SMD:C_0603_1608Metric | CL10A475KP8NNNC 10V 4.7uF X5R ±10% 0603 Multilayer Ceramic Capacitor | 1 | C1705 | 0603
C2 | 0.1µF | Capacitor_SMD:C_0603_1608Metric | CL10B104KA8NNNC 100nF 25V X7R ±10% 0603 Multilayer Ceramic Capacitors MLCC - SMD/SMT ROHS | 1 | C1590 | 0603
C28 | 1n | GoG_Library:C_0402_1005Metric_JLCPCB | CL05B102KB5NNNC 1nF 50V X7R ±10% 0402 Multilayer Ceramic Capacitor | 1 | C14442 | 0402
C29 | 0.1u | Capacitor_SMD:C_0603_1608Metric | CC0603KRX7R9BB104 100nF 50V X7R ±10% 0603 Multilayer Ceramic Capacitor | 1 | C14663 | 0603
C3,C7 | 1µF | Capacitor_SMD:C_0603_1608Metric | CL10B105KA8NNNC 1uF 25V X7R ±10% 0603 Multilayer Ceramic Capacitor | 2 | C29936 | 0603
C30 | 10u | Capacitor_SMD:C_0805_2012Metric | HGC0805R5106K350NSLJ 10uF 35V X5R ±10% 0805 Multilayer Ceramic Capacitor | 1 | C33546007 | 0805
C31,C32 | 22u | Capacitor_SMD:C_0805_2012Metric | CL21A226MAQNNNE 22uF 25V X5R ±20% 0805 Multilayer Ceramic Capacitor | 2 | C45783 | 0805
C4 | 100nF | Capacitor_SMD:C_0603_1608Metric | CL10B104KA8NNNC 100nF 25V X7R ±10% 0603 Multilayer Ceramic Capacitors MLCC - SMD/SMT ROHS | 1 | C1590 | 0603
C5,C6 | (NC) | Resistor_SMD:R_0805_2012Metric_Pad1.20x1.40mm_HandSolder | Unpolarized capacitor | 2 | / | 0805 | Non connect capacitors for antenna : Remove from assembly BOM
C8,C9,C15,C18,C20 | 0.1u | GoG_Library:C_0402_1005Metric_JLCPCB | CL05A104KA5NNNC 100nF 25V X5R ±10% 0402 Multilayer Ceramic Capacitor | 5 | C100072 | 0402
D1,D2 | R_LED | LED_SMD:LED_0603_1608Metric | MEIHUA MHT192DUGCT LED 2.3V~2.8V 518nm 565mcd 5mA 60mW Green | 2 | C7470862 | 0603
D3 | D_Zener | Diode_SMD:D_SOD-123 | ONSEMI MMSZ4697T1G Zener diode 10V 1uA@7.6V 500mW 9.5V~10.5V | 1 | C48870 | SOD-123
D4,D5 | D_Zener | Diode_SMD:D_SOD-123 | ONSEMI MMSZ4699T1G Zener diode 12V 500mW 50nA@9.1V | 2 | C97772 | SOD-123
D6 | LED | LED_SMD:LED_0603_1608Metric | MEIHUA MHT192DUGCT LED 2.3V~2.8V 518nm 565mcd 5mA 60mW Green | 1 | C7470862 | 0603
J1 | USB_C_Receptacle_USB2.0_16P | Connector_USB:USB_C_Receptacle_GCT_USB4105-xx-A_16P_TopMnt_Horizontal | TYPE-C16PIN USB 2.0-only 16P Type-C Receptacle connector | 1 | C393939 | SMD
J10 | Conn_01x03 | Connector_PinHeader_2.54mm:PinHeader_1x03_P2.54mm_Vertical | ZX-PZ2.54-1-3PZZ 1x3P 2.54mm Pin Header | 1 | C7501261 | Plugin,P=2.54mm
J11 | Conn_01x02 | Connector_PinHeader_2.54mm:PinHeader_1x02_P2.54mm_Vertical | ZX-PZ2.54-1-2PZZ 1x2P 2.54mm Pin Header | 1 | C7501260 | Plugin,P=2.54mm
J2,J4 | Conn_01x02_Pin | Connector_PinHeader_2.54mm:PinHeader_1x02_P2.54mm_Vertical | ZX-PZ2.54-1-2PZZ 1x2P 2.54mm Pin Header | 2 | C7501260 | Plugin,P=2.54mm
J3 | Conn_01x04_Pin | Connector_PinHeader_2.54mm:PinHeader_1x04_P2.54mm_Vertical | ZX-PZ2.54-1-4PZZ 1x4P 2.54mm Pin Header | 1 | C7501262 | Plugin,P=2.54mm
J5 | 85201239 | SMA-85201239:HUBER_SUHNER_85201239 | -45℃~+80℃ 1 14.6mm 4.65mm 50Ω 6GHz Board Side Inner Bore Plugin Coaxial Connectors (RF) ROHS | 1 | C7498154 | Plugin
J6,J7 | Conn_01x04_Pin | Connector_JST:JST_XH_B4B-XH-A_1x04_P2.50mm_Vertical | B4B-XH-AM(LF)(SN) 1x4P 2.5mm JST connector | 2 | C161871 | Plugin,P=2.5mm
J8 | Screw_Terminal_01x02 | GoG_Library:TerminalBlock_WJ126V-5.0-2P_1x02_P5.00mm | WJ126V-5.0-2P 1x2P P=5mm Screw Terminal Block | 1 | C8404 | Plugin,P=5mm
J9 | Conn_01x02 | Connector_JST:JST_XH_B2B-XH-A_1x02_P2.50mm_Vertical | B2B-XH-A(LF)(SN) 1x2P P=2.5mm XH JST connector | 1 | C158012 | Plugin,P=2.5mm
L1 | 2.2u | GoG_Library:MDA5030-2R2M | MDA5030-2R2M Inductor 2.2uH 21.6mΩ 6.5A 6.5A ±20% SMD, 5.7x5.2mm | 1 | C2847475 | SMD, 5.7x5.2mm
L2 | 3.9u | Inductor_SMD:L_Sunlord_SWPA4030S | SWPA4030S3R9MT 2.1A 3.9uH 3A 74mΩ ±20% SMD,4x4mm Power Inductor | 1 | C96899 | SMD, 4x4mm
Q1 | Q_PMOS | Package_TO_SOT_SMD:SOT-23 | P-MOSFET transistor | 1 | C5350989 | SOT-23
Q2,Q3,Q4,Q5 | Q_NMOS | Package_TO_SOT_SMD:SOT-23 | N-MOSFET transistor | 4 | C2938367 | SOT-23
R1,R10 | 1k | Resistor_SMD:R_0603_1608Metric | RC0603FR-071KL 100mW 1kΩ 75V Thick Film Resistor ±1% 0603 | 2 | C22548 | 0603
R11,R12 | 470 | Resistor_SMD:R_0603_1608Metric | RC0603FR-07470RL 100mW 470Ω 75V Thick Film Resistor ±1% 0603 | 2 | C114669 | 0603
R13,R14 | 22 | Resistor_SMD:R_0603_1608Metric | RC0603FR-0722RL 100mW 22Ω 75V Thick Film Resistor ±1% 0603 | 2 | C107701 | 0603
R15,R17 | 300 | Resistor_SMD:R_0603_1608Metric | RC0603FR-07300RL -55℃~+155℃ 100mW 300Ω 75V Thick Film Resistor ±1% ±100ppm/℃ 0603 | 2 | C114617 | 0603
R16,R25 | 100k | GoG_Library:R_0402_1005Metric_JLCPCB | RC0402FR-07100KL -55℃~+155℃ 100kΩ 50V 62.5mW Thick Film Resistor ±1% ±100ppm/℃ 0402 | 2 | C60491 | 0402
R18 | 10k | GoG_Library:R_0402_1005Metric_JLCPCB | RC0402FR-0710KL -55℃~+155℃ 10kΩ 50V 62.5mW Thick Film Resistor ±1% ±100ppm/℃ 0402 | 1 | C60490 | 0402
R19 | 2.2k | GoG_Library:R_0402_1005Metric_JLCPCB | RC0402JR-072K2L -55℃~+155℃ 2.2kΩ 50V 62.5mW Thick Film Resistor ±100ppm/℃ ±5% 0402 | 1 | C163447 | 0402
R2,R3,R6 | 10k | Resistor_SMD:R_0603_1608Metric | RC0603FR-0710KL 100mW 10kΩ 75V Thick Film Resistor ±1% 0603 | 3 | C98220 | 0603
R20 | 100 | GoG_Library:R_0402_1005Metric_JLCPCB | RC0402FR-07100RL -55℃~+155℃ 100Ω 50V 62.5mW Thick Film Resistor ±1% ±100ppm/℃ 0402 | 1 | C106232 | 0402
R21 | 5.1k | GoG_Library:R_0402_1005Metric_JLCPCB | RC0402FR-075K1L -55℃~+155℃ 5.1kΩ 50V 62.5mW Thick Film Resistor ±1% ±100ppm/℃ 0402 | 1 | C105872 | 0402
R22 | 120k | GoG_Library:R_0402_1005Metric_JLCPCB | RC0402FR-07120KL -55℃~+155℃ 120kΩ 50V 62.5mW Thick Film Resistor ±1% ±100ppm/℃ 0402 | 1 | C93945 | 0402
R23 | 8.2k | GoG_Library:R_0402_1005Metric_JLCPCB | RC0402FR-078K2L -55℃~+155℃ 50V 62.5mW 8.2kΩ Thick Film Resistor ±1% ±100ppm/℃ 0402 | 1 | C137929 | 0402
R24 | 30k | GoG_Library:R_0402_1005Metric_JLCPCB | RC0402FR-0730KL -55℃~+155℃ 30kΩ 50V 62.5mW Thick Film Resistor ±1% ±100ppm/℃ 0402 | 1 | C138008 | 0402
R4,R5 | 4.7k | Resistor_SMD:R_0603_1608Metric | RC0603FR-074K7L 100mW 4.7kΩ 75V Thick Film Resistor ±1% 0603 | 2 | C99782 | 0603
R7,R8 | 5k1 | Resistor_SMD:R_0603_1608Metric | RC0603FR-075K1L 100mW 5.1kΩ 75V Thick Film Resistor ±1% 0603 | 2 | C105580 | 0603
R9 | 0 | Resistor_SMD:R_0805_2012Metric_Pad1.20x1.40mm_HandSolder | PMR10EZPJ000 0Ω 500mW Shunt Resistor 0805 | 1 | C2842889 | 0805
SW1,SW2 | SW_Omron_B3FS | Button_Switch_SMD:SW_SPST_Omron_B3FS-101xP | Omron B3FS-1010P 6x6mm single pole normally-open tactile switch | 2 | C231324 | SMD-4P,6.3x6mm
TH1 | 10k | GoG_Library:Thermistor NTC | Vishay NTCLE413E2103F102L NTC Thermistor 10k 3435K | 1 | - | - | Get from Farnell : 2492885
U1 | ESP32-C3-WROOM-02 | RF_Module:ESP32-C3-WROOM-02 | 802.11 b/g/n Wi­Fi and Bluetooth 5 module, ESP32­C3 SoC, RISC­V microprocessor, On-board antenna | 1 | C2934560 | LCC-18
U2 | USBLC6-2SC6 | Package_TO_SOT_SMD:SOT-23-6 | USBLC6-2SC6 Very low capacitance ESD protection diode, 2 data-line, SOT-23-6 | 1 | C7519 | SOT-23-6L
U3 | RFM95W-868S2 | GoG_Library:HOPERF_RFM9XW_SMD | Low power long range transceiver module, SPI and parallel interface, 868 MHz, spreading factor 6 to12, bandwidth 7.8 to 500kHz, -111 to -148 dBm, SMD-16, DIP-16 | 1 | C2844472 | SMD,16x16mm
U4 | SAM-M8Q | RF_GPS:ublox_SAM-M8Q | GPS ublox M8 variant | 1 | C5447387 | SMD-20P,15x15mm | Out of stock
U5 | BQ25798RQMR | BQ25798RQMR:IC_BQ25798RQMR | -40℃~+85℃ 17uA 1~4 3.6V~24V 5A Charging IC I2C Lithium Battery Support QFN-29(4x4) Battery Management | 1 | C2876593 | QFN-29(4x4) | Out of stock
U6 | AP63203WU | Package_TO_SOT_SMD:TSOT-23-6 | 2A, 1.1MHz Buck DC/DC Converter, fixed 3.3V output voltage, TSOT-23-6 | 1 | C780769 | TSOT-23-6